## Default
|  |  | OnStep Configuration Calculator | [5 empty] | Version 1.34
Authors:
| Enter your values in the green areas, results which are outlined have equivalents in OnStep's Config.h file. | [7 empty] | Howard Dutton
| Limits are in red, OnStep won't function properly if they aren't adhered too. Other limits are recommendations. Note that “µs” = micro-seconds. | [7 empty] | Khalid B.
Chris K.
Axis1 is for Right Ascension or Azimuth
| Axis2 is for Declination or Altitude |  |  | AXIS1_DRIVER_ | Gear Reduction
|  |  | Stepper-Steps | MICROSTEPS | GR1 Ratio | GR2 Ratio
| AXIS1_STEPS_PER_DEGREE | 18488.8889 | 200 | 64 | 4 | 130 | RA/Azm
| AXIS2_STEPS_PER_DEGREE | 18488.8889 | 200 | 64 | 4 | 130 | Dec/Alt
|  | (300 to 122400) |  | AXIS2_DRIVER_ | A timing belt | A worm/wheel
|  |  |  | MICROSTEPS | reduction for | reduction for
| PEC_STEPS_PER_WORM_ROTATION | or |  |  | example. | example.
| AXIS1_STEPS_PER_WORMROT | 51200 | [5 empty] | Slewing motor shaft speeds:
[5 empty] | Tracking resolution (in arc-sec): |  |  | Axis1 | RA/Azm
Micro-step mode switching allows higher slew speeds but larger steps may promote resonance: |  |  |  |  | Calculated | Estimate |  | 86.6667 | RPM
| AXIS1_DRIVER_MICROSTEPS_GOTO | OFF | OFF to disable |  | (servo, etc.) | (stepper typical) |  | 1.4444 | RPS
| AXIS2_DRIVER_MICROSTEPS_GOTO | OFF | OFF to disable | Axis1 | 0.19471 | 0.66671 | <= 1.25 | 0.28889 | kHz (full step)
| SLEW_RATE_BASE_DESIRED | 1 | °/sec | Axis2 | 0.19471 | 0.66671 | <= 1.25 | Axis2 | Dec/Alt
[8 empty] | 86.6667 | RPM
|  | ↓ |  |  | RA Tracking freq. = 77.037 steps/sec |  |  | 1.4444 | RPS
[8 empty] | 0.28889 | kHz (full step)
| Base avg step rate | 54.1 | µs/step → 1°/s slew rate
| Runtime adjustable, slowest avg step rate | 108.2 | µs/step → 0.5°/s slew rate
| Runtime adjustable, fastest avg step rate | 27.05 | µs/step → 2°/s slew rate |  | * = Approximate rate limit recommendations (in µs/step):
|  | (see note *) |  |  | Platform |  |  | SQUARE | PULSE
[5 empty] | Mega2560 |  | >= | 48 | 30
| OnStep will limit slew rates automatically if they exceed your platform’s capabilities. |  |  |  | ESP32 |  | >= | 40 | 25
[5 empty] | STM32 F103 |  | >= | 34 | 21.25
[5 empty] | STM32 F303, F401, F411 |  | >= | 20 | 12.5
| Step signaling defaults to STEP_WAVE_FORM SQUARE for best |  |  |  | STM32 F446, Teensy3.2 |  | >= | 14 | 8.75
| compatibility with step/dir drivers. Using STEP_WAVE_FORM PULSE |  |  |  | Teensy3.5 |  | >= | 12 | 7.5
| allows 1.6 times faster slew rates. |  |  |  | Teensy3.6 |  | >= | 2.6 | 1.625
[5 empty] | Teensy4.0, T4.1 |  | >= | 1.5 | N/A